## Header(8)
filed length | field | value
1 | Command Header Format Version | 0x01
1 | Internal Use Area Starting Offset (Multiples 8) | 0x01
1 | Chassis Info Area Starting Offset (Multiples 8) | 0x0B
1 | Board Area Starting Offset (Multiples 8) | 0x14
1 | Product Info Area Starting Offset (Multiples 8) | 0x1C
1 | MultiRecord Area Starting Offset (Multiples 8) | 0x00
1 | PAD | 0x00
1 | Command Header Checksum | 0xC3

## Internal Use(80)
filed length |  | field | value | Description
1 |  | Internal Use Area Format Version | 0x01
1 |  | Internal Use Area Length (Multiples 8) | 0x0A | 10 * 8=80 bytes
77 |  | 00h- any remaining unuse space | 0x00 | Keep Reserved - write 00h (Need manufacture fill this field)
1 |  | Internal Use Area Checksum | 0xF5 | If user change the Internal Use field, then user must calculate the checksum and fill in, too. (Zero Checksum. Internal Use field sum of all bytes must equal to zero.)
SUM = | 80

## Chassis Info(72)
filed length |  | field | value | Remark
1 |  | Chassis Info Area Format Version | 0x01
1 |  | Chassis Info Area Length (Multiples 8) | 0x09
1 |  | Chassis Type | 0x17/0x1d | Rack Mount Chassis
1 |  | Chassis Part Number Type/Length | 0xCC
12 |  | Chassis Part Number Bytes | RMC | (Customer Request)For RMC board fill with 'RMC' String
1 |  | Chassis Serial Number Type/Length | 0xCB
11 |  | Chassis Serial Number Bytes
1 |  | Custom Chassis Info fields Type/Length | 0xE0
32 |  | Custom Chassis Info fields - Location ID and Node ID Bytes |  | Location-Node ID
1 |  | C1h | 0xC1
9 |  | 00h- any remaining unuse space | 0x00
1 |  | Chassis Info Area Checksum(Zero Checksum)
SUM = | 72

## Board(64)
filed length |  | field | value | Remark
1 |  | Board Area Format Version | 0x01
1 |  | Board Area Length (Multiples 8) | 0x08
1 |  | Language Code | 0x00
3 |  | Mfg. Date/Time (LSB first)
1 |  | Board Manufacturer type/length | 0xCC
12 |  | Board Manufacturer | Inventec
1 |  | Board Product Name type/length | 0xD0
16 |  | Board Product Name
1 |  | Board Serial Number type/length | 0xCA
10 |  | Board Serial Number
1 |  | Board Part Number type/length | 0xCC
12 |  | Board Part Number
1 |  | FRU File ID type/length | 0xC0
1 |  | C1h | 0xC1
1 |  | 00h- any remaining unuse space | 0x00
1 |  | Board Area Checksum(Zero Checksum)
SUM = | 64

## Product(288)
| filed length |  | field | value | Remark | Address
| 1 |  | Product Area Format Version | 0x01 |  | 0xE0
| 1 |  | Product Area Length (Multiples 8) | 0x24 |  | 0xE1
| 1 |  | Language Code | 0x00 |  | 0xE2
| 1 |  | Manufacturer Name type/length | 0xCC |  | 0xE3
| 12 |  | Manufacturer Name | Inventec |  | 0xE4-0xEF
| 1 |  | Product Name type/length | 0xE0/0xE1 |  | 0xF0
33 | 32 |  | Product Name |  | (Customer Request)MLB FRU: BJIECG1S1 RMC FRU:BJIECG1 | 0xF1~0x111
| 1 |  | Product Part/Model Number type/length | 0xD8/0xD4 |  | 0x112
20 | 24 |  | Product Part/Model Number |  |  | 0x113~0x126
| 1 |  | Product Version type/length | 0xC6 |  | 0x127
| 6 |  | Product Version |  |  | 0x127~0x12D
| 1 |  | Product Serial Number type/length | 0xD8 |  | 0x12E
| 24 |  | Product Serial Number |  |  | 0x12E~0x146
| 1 |  | Asset Tag type/length | 0xE0/0xC8 |  | 0x147
8 | 32 |  | Asset Tag |  |  | 0x148~0x14F
| 1 |  | FRU File ID type/length | 0xC0 |  | 0x150
| 1 |  | Product Extra/length | 0xD0 |  | 0x151
| 16 |  | Product Extra |  | (Customer Request)MLB FRU, such as:1U1/2U1/2U2/4U1 | 0x152~0x161
| 1 |  | Product Extra/length | 0xD0 |  | 0x162
| 16 |  | Product Extra |  | (Customer Request)MLB FRU, such as:48V/12V | 0x163~0x172
| 1 |  | Product Extra/length | 0xD0 |  | 0x173
| 16 |  | Product Extra |  | (Customer Request)MLB FRU, such as:25Gx1/10Gx2/100Gx1 | 0x174~0x183
| 1 |  | Product Extra/length | 0xD0 |  | 0x184
| 16 |  | Product Extra |  | (Customer Request)MLB FRU, such as:250W/350W/450W | 0x185~194
| 1 |  | Product Extra/length | 0xD0 |  | 0x195
| 16 |  | Product Extra |  | (Firmware Request)MLB FRU, firmware design to control fan table.
| 1 |  | C1h | 0xC1 |  | 0x19A
88 | 61 |  | 00h- any remaining unuse space | 0x00 |  | 0x19A~0x1FE
| 1 |  | Product Area Checksum(Zero Checksum) |  |  | 0x1FF
| SUM = | 288